## Bed
	Xcenter	Ycenter		Xwidth	Yheight		Xmin	Xmax		Ymin	Ymax
Microscope	310	210		250	250		185	435		85	335
Probe	213.2	135.3		153.2	175.3		88.2	360.3		10.3	260.3
Tool	254	144		194	184		129	369		29	269

## Raw
Tool	X	Y	ScopeX	ScopeY	Z		Prefix	Suffix	Gcode
Probe	406.8	284.7	310	210	0.35		G31 C0 P500		G31 C0 P500 X406.8 Y284.7 Z0.35
Ex1	314.015	275.52	310	210	0		G10 P0 R80 S165		G10 P0 R80 S165 X314.015 Y275.52 Z0
Ex2	292.21	275.13	310	210	0		G10 P1 R80 S165		G10 P1 R80 S165 X292.21 Y275.13 Z0
Ex3	269.85	275.1	310	210	0		G10 P2 R80 S165		G10 P2 R80 S165 X269.85 Y275.1 Z0
Ex4	247.55	275.1	310	210	0		G10 P3 R80 S165		G10 P3 R80 S165 X247.55 Y275.1 Z0
Laser	276.9	213.9	310	210	0		G10 P4 R-273.15 S-273.15		G10 P4 R-273.15 S-273.15 X276.9 Y213.9 Z0
Spindle	365.65	228.8	310	210	0		G10 P5 R-273.15 S-273.15		G10 P5 R-273.15 S-273.15 X365.65 Y228.8 Z0
Microscope	310	210	310	210	0

1) Send machine to a region with plenty of room to change tools, perhaps “G0 X150 Y225”. These coordinates are now the “ScopeX/Y” reference point, where the microscope's crosshairs are aligned to. / 2) Leave a mark with each tool. For the probe, this can be approximately estimated. For extruders, use thermal paper. For lasers, simply fire briefly. For spindles, manually rotating an inexpensive bit works. / 3) Jog the machine until each mark is under the crosshairs, recording the readout under “X/Y” fields here.

## Relative
Tool	X	Y	Z		Prefix	Suffix	Gcode
Probe	96.8	74.7	0.35		G31 C0 P500		G31 C0 P500 X96.8 Y74.7 Z0.35
Ex1	4.015	65.52	0		G10 P0 R80 S165		G10 P0 R80 S165 X4.015 Y65.52 Z0
Ex2	-17.79	65.13	0		G10 P1 R80 S165		G10 P1 R80 S165 X-17.79 Y65.13 Z0
Ex3	-40.15	65.1	0		G10 P2 R80 S165		G10 P2 R80 S165 X-40.15 Y65.1 Z0
Ex4	-62.45	65.1	0		G10 P3 R80 S165		G10 P3 R80 S165 X-62.45 Y65.1 Z0
Laser	-33.1	3.9	0		G10 P4 R-273.15 S-273.15		G10 P4 R-273.15 S-273.15 X-33.1 Y3.9 Z0
Spindle	55.65	18.8	0		G10 P5 R-273.15 S-273.15		G10 P5 R-273.15 S-273.15 X55.65 Y18.8 Z0
Microscope	0	0	0

Distances relative to microscope, calculated from Raw sheet.

## Offset
Tool	X	Y	Z		Prefix	Suffix	Gcode			OffsetX	OffsetY
Probe	40.8	8.7	0.35		G31 C0 P500		G31 C0 P500 X40.8 Y8.7 Z0.35			-56	-66
Ex1	-51.985	-0.48	0		G10 P0 R80 S165		G10 P0 R80 S165 X-51.985 Y-0.48 Z0
Ex2	-73.79	-0.87	0		G10 P1 R80 S165		G10 P1 R80 S165 X-73.79 Y-0.87 Z0
Ex3	-96.15	-0.9	0		G10 P2 R80 S165		G10 P2 R80 S165 X-96.15 Y-0.9 Z0
Ex4	-118.45	-0.9	0		G10 P3 R80 S165		G10 P3 R80 S165 X-118.45 Y-0.9 Z0
Laser	-89.1	-62.1	0		G10 P4 R-273.15 S-273.15		G10 P4 R-273.15 S-273.15 X-89.1 Y-62.1 Z0
Spindle	-0.35	-47.2	0		G10 P5 R-273.15 S-273.15		G10 P5 R-273.15 S-273.15 X-0.35 Y-47.2 Z0
Microscope	-56	-66	0

Distances relative to OffsetX/Y coordinate. In effect, setting an origin for the tool platform. Useful to ensure non-positive coordiantes for all tools, or at least specific tools planned for a given job.